## Sheet 1
Table 1
Qty | Value | Device | Package | Parts | Description
6 | 100n | C5/2.5 | C5B2.5 | C4, C5, C6, C7, C8, C9 | CAPACITOR
2 | 10p | C5/2.5 | C5B2.5 | C3, C10 | CAPACITOR
18 | MALE_PINHD | CONN_01 | 1X01 |  | Single connection point. Often used as Generic Header-pin footprint for 0.1 inch spaced/style header connections
18 | FEMALE_PINHD | CONN_01 | 1X01 |  | Single connection point. Often used as Generic Header-pin footprint for 0.1 inch spaced/style header connections
2 | 4.7u | CPOL-USE2.5-6 | E2,5-6 | C1, C2 | POLARIZED CAPACITOR, American symbol
2 | 200mA/100V/1V | DIODE-1N4148 | DIODE-1N4148 | D1, D2 | Diode
3 | WP937EGW | LED | 3MM | LED1, LED2, LED3 | LED
1 | M05X2PTH | M05X2PTH |  | JP1 | Header 5x2
12 | PJ301_THONKICONN6 | PJ301_THONKICONN6 | WQP_PJ_301M6 | J1, J22, J23, J24, J25, J26, J35, J36, J37, J38, J39, J45
3 | 1.0k | RESISTOR*VERTICAL | VERTICAL_RESISTOR | R2, R11, R20 | Standard resistor, various versions
10 | 100k | RESISTOR*VERTICAL | VERTICAL_RESISTOR | R6, R7, R8, R9, R10, R14, R15, R16, R18, R19 | Standard resistor, various versions
1 | 10M | RESISTOR*VERTICAL | VERTICAL_RESISTOR | R1 | Standard resistor, various versions
1 | 33k | RESISTOR*VERTICAL | VERTICAL_RESISTOR | R17 | Standard resistor, various versions
6 | 51 | RESISTOR*VERTICAL | VERTICAL_RESISTOR | R3, R4, R5, R12, R13, R21 | Standard resistor, various versions
1 | TL072 | TL072P | DIL08 | U1 | Generic Dual Op Amp
2 | TL074 | TL074P | DIL14 | IC1, IC2 | OP AMP